## Bill of Materials-ECE453Tutoria
Comment | Description | Designator | Footprint | LibRef | Manufacturer 1 | Manufacturer Part Number 1 | Quantity | Supplier 1 | Supplier Currency 1 | Supplier Order Qty 1 | Supplier Part Number 1 | Supplier Stock 1 | Supplier Subtotal 1 | Supplier Unit Price 1
CAP_0805_U_010_00 | CAP CER 10UF 10V X5R 0805 | C1, C2, C4, C5, C6, C7, C8 | CAP_0805 | CAP_0805_U_010_00 | Samsung Electro-Mechanics America, Inc. | CL21A106KPCLQNC | 7 | Digi-Key | USD | 7 | 1276-2402-1-ND | 157946 | 1.4 | 0.2
100µF | CAP ALUM 100UF 20% 10V SMD | C3 | PANACAP-C | CAP_ALUM_U_100_00 | Panasonic Electronic Components | EEE-1AA101WR | 1 | Digi-Key | USD | 1 | PCE3867CT-ND | 132704 | 0.43 | 0.43
CAP_0805_U_000_10 | CAP CER 0.1UF 50V Y5V 0805 | C9, C10, C11, C12, C13, C14, C15, C16 | CAP_0805 | CAP_0805_U_000_10 | Yageo | CC0805ZRY5V9BB104 | 8 | Digi-Key | USD | 8 | 311-1361-1-ND | 348525 | 0.8 | 0.1
Capacitive Touch Sensor |  | CT1 | TOUCHPAD-12PIN | Touch Pad |  |  | 1
LED_GREEN_0805 | LED GREEN CLEAR 0805 SMD | D1 | LED_GREEN_0805 | LED_GREEN_0805 | Lite-On Inc. | LTST-C171KGKT | 1 | Digi-Key | USD | 1 | 160-1426-1-ND | 97272 | 0.27 | 0.27
750mA | PTC RESTTBLE 0.75A 6V CHIP 0805 | F1 | FUSE_0805 | FUSE_0805_750mA | Bel Fuse Inc. | 0ZCK0075FF2E | 1 | Digi-Key | USD | 1 | 507-1814-1-ND | 6208 | 0.19 | 0.19
SFH11-PBPC-D20-ST-BK | GPIO_1_Header_Physical | J1 | Sullins_SFH11-PBPC-D20-ST-BK | SFH11-PBPC-D20-ST-BK | Sullins Connector Solutions | SFH11-PBPC-D20-ST-BK | 1 | Digi-Key | USD | 1 | S9200-ND | 7064 | 2.31 | 2.31
LCD-BW-128X64 |  | LCD1 | ERC12864-655 | ERC12864-655 |  |  | 1
.125" Mount Hole | .125" Mount Hole with .300" Keepout | MH1, MH2, MH3 | MTHOLE_125-300KeepOut | MH-125 |  |  | 3
Header 20X2 | Header, 20-Pin, Dual row | P1 | HDR2X20 | Header 20X2 | Sullins Connector Solutions | PRPC020DAAN-RC | 1 | Digi-Key | USD | 1 | S2011EC-20-ND | 551 | 0.93 | 0.93
FDN339A | Nch MOSFET | Q1 | SOT23-3M | FDN339AN | Fairchild Semiconductor | FDN339AN | 1 | Digi-Key | USD | 1 | FDN339ANCT-ND | 15351 | 0.54 | 0.54
RES_0805_R_100_00 | RES SMD 100 OHM 1% 1/8W 0805 | R1, R4, R17 | RES_0805 | RES_0805_R_100_00 | Yageo | RC0805FR-07100RL | 3 | Digi-Key | USD | 3 | 311-100CRCT-ND | 850886 | 0.3 | 0.1
RES_0805_K_002_21 | RES SMD 2.21K OHM 1% 1/8W 0805 | R2, R3 | RES_0805 | RES_0805_K_002_21 | Yageo | RC0805FR-072K21L | 2 | Digi-Key | USD | 2 | 311-2.21KCRCT-ND | 341288 | 0.2 | 0.1
RES_0805_R_562_00 | RES SMD 562 OHM 1% 1/8W 0805 | R5, R6, R7, R8, R9, R10, R11, R12, R13, R14, R15, R16 | RES_0805 | RES_0805_R_562_00 | Yageo | RC0805FR-07562RL | 12 | Digi-Key | USD | 12 | 311-562CRCT-ND | 63192 | 0.252 | 0.021
BM77SPPS3MC2 | Bluetooth BM77SPPS3MC2 | U1 | BM77SPPS3MC2 | BM77SPPS3MC2 | MICROCHIP | BM77SPPS3MC2-0007AA | 1 | Newark | USD | 1 | 92X8715 | 58 | 9.36 | 9.36
AT42QT2120-SUR | IC TOUCH SENSOR 12CH 20SOIC | U2 | SOIC127P1030X265-20N | AT42QT2120-SUR | Atmel | AT42QT2120-SUR | 1 | Digi-Key | USD | 1 | AT42QT2120-SURCT-ND | 1214 | 2.7 | 2.7
NeoPixel | LED RGB WS2812B | U3, U4, U5, U6, U7, U8, U9, U10 | WS2812B | WS2812B-MA | Adafruit Industries LLC | 1655 | 8 | Digi-Key | USD | 8 | 1528-1104-ND | 534 | 36 | 4.5